## Instructions
Instructions
1 | Enter all items in blue on the "Entry" tab (all other fields are calculated).
2 | To add Work Centers, type data into columns A thru F. The formulas will work for up to 100 Work Centers. Work Center descriptions can be alpha or numeric.
3 | The unit of measure for "Cycle Time" and "Change-Over Time" must be the same. The Lead-Time on the "Calculation" tab will be in this same unit of measure.
4 | The unit of measure for the various batch sizes must be the same. The WIP Cap on the "Calculation" tab will be in this same unit of measure.
5 | This calculation assumes a typical amount of variation in the cycle times, and protective capacity of 20% at non-constraints. Some additional adjustment to the WIP Cap may be necessary if these assumptions are not valid.
6 | See the eBook titled "WIP Cap Pull Systems" for specific definitions of the entry columns.

## Entry
Work Center Description | Cycle Time | Up-Time | In-Coming Transfer Batch Size | Work Center Capacity | Processing Batch Size | Change Over Time | Change Over Batch Size | WC Capacity exceeds Transfer Batch | Processing exceeds Transfer Batch | Effective Cycle Time
1 | 0.06 | 95% | 5 | 1 | 1 | 0.1 | 10 |  |  | 0.073684
2 | 0.07 | 100% | 5 | 10 | 10 | 0.05 | 10 | 5 | 5 | 0.075
3 | 0.1 | 100% | 5 | 10 | 1 | 0 | 10 | 5 |  | 0.1
4 | 0.08 | 100% | 5 | 1 | 1 | 0 | 10 |  |  | 0.08

## Calculation
WIP Cap Sizing Calculation
Number of Work Centers | 4
Average Transfer Batch Size | 5
Sum of all Work Center Capacities that exceed the Transfer Batch Size | 10
Sum of all Processing Batch Sizes that exceed the Transfer Batch Size | 5
Sum of Change Over Times from all Work Centers | 0.15
Effective System Cycle Time | 0.1
Basic WIP Cap | 24
Additional for Work Center Capacity | 10
Additional for Batch Processing | 5
Additional for Change Over | 1.5
Total | 40.5
Total WIP Cap | 45 | Rounded up to an even multiple of Transfer Batches
Total # of Transfer Batches | 9
Projected Average Lead-Time | 4.5